## Design Notes
INTRO
How can you calculate the frequency response of an LC (2nd order) low- pass filter?
How does L and C control the cut-off frequency?
How does R control the response peaking?
NOTE: This is just one approach using Excel. Adapt for for your own learning or circuit design. Copy the file, modify and play in the sandbox of possibilities.
EXCEL FUNCTIONS
Complex functions using imaginary numbers:
IMSUM(), IMPRODUCT(), IMDIV(), COMPLEX()
LCR FILTER
Cuttoff Frequency
fc = 1 / ( 2 * pi * SQRT( L*C) )
Transfer function in the s-domain
H(s) = (1/LC) / (s^2 + s*1/(R*C) + 1/(L*C))
H(s) = c / (s^2*a + s*b + c)
a = 1, b = 1/(R*C), c = 1/(L*C)
Transfer function vs jw
H(jw) = c / ( jw^2*a + jw*b + c )
EXCEL STRATEGY
Create frequency points at logrithmic intervals.
Enter
fstart = 1
Npoints (per decade) = 10
Calc
f = fstart*10^(N/Npoints)
Calculate the Magnitude and Phase.
Calc
jw = COMPLEX(0,2*PI()*f,"j")
H(jw) = c / ( jw^2*a + jw*b + c )
H(jw) = IMDIV( c, IMSUM( IMPRODUCT(jw,jw,a), IMPRODUCT(jw,b), c ) )
|H(jw)|= IMABS( H(jw) )
|H(jw)|dB= 20*LOG( |H(jw)| )
Phase = IMARGUMENT( |H(jw)| )*180/PI()
TRY IT!
Change L or C by x2 or x1/2.
Predict the results, see what happens to cuttoff frequecny!
Change R by 1/2x or 2x.
What happens to peaking?
Adjust fstart and Npoints for a better view of the results.

## LCR vs Freq
LCR Low Pass Filter vs. Freq
www.ecircuitcenter.com |  |  | Enter
Calc
Enter Circuit
LCR Filter |  | Transfer Function
R | 50 | H(s) = (1/LC) / (s^2 + s*1/(R*C) + 1/(L*C))
L | 0.001
C | 1e-06
fo | 5032.9212 | 1/(2*pi*sqrt(L*C))
Calc Function Coefficients
a = 1 | 1 | H(s) = c / (s^2*a + s*b + c)
b = 1/(R*C) | 20000
c = 1/(L*C) | 1000000000
Calc Freq Response
Enter freq points
fstart | 10 |  |  | H(jw) = c / ( jw^2*a + jw*b + c )
points / dec | 10 |  |  | H(jw) = IMDIV( c, IMSUM( IMPRODUCT(jw,jw,a), IMPRODUCT(jw,b), c ) )
jw = COMPLEX(0,2*PI()*f,"j")
Calc Mag / Phase
| Index | f (Hz) | jw (rad/s) | H(jw) | ¦H(jw)¦ | ¦H(jw)¦ dB | Phase
| 0 | 10 | 62.8318530717959j | 1.00000236870443-0.0012566449990733j | 1 | 2.7432e-05 | -0.072 | IMABS(J35)
| 1 | 12.5893 | 79.1006165022012j | 1.00000375414295-0.00158202816774842j | 1 | 4.3477e-05 | -0.090643
| 2 | 15.8489 | 99.5817762032062j | 1.00000594991416-0.00199166712455161j | 1 | 6.8907e-05 | -0.11411
| 3 | 19.9526 | 125.366028613816j | 1.0000094299748-0.00250738362389472j | 1 | 0.00010921 | -0.14366
| 4 | 25.1189 | 157.826479197648j | 1.00001494549369-0.0031566553895986j | 1 | 0.00017309 | -0.18086
| 5 | 31.6228 | 198.691765315922j | 1.00002368698818-0.00397408632514791j | 1 | 0.00027433 | -0.22769
| 6 | 39.8107 | 250.138112470457j | 1.00003754128843-0.00500326310909595j | 1.0001 | 0.00043478 | -0.28665
| 7 | 50.1187 | 314.905226247286j | 1.00005949878691-0.00629910390706304j | 1.0001 | 0.00068908 | -0.36089
| 8 | 63.0957 | 396.4421916295j | 1.00009429885615-0.00793083797483716j | 1.0001 | 0.0010921 | -0.45435
| 9 | 79.4328 | 499.09114934975j | 1.00014945269308-0.00998580218051291j | 1.0002 | 0.0017309 | -0.57204
| 10 | 100 | 628.318530717959j | 1.00023686423056-0.0125743112771826j | 1.0003 | 0.0027434 | -0.72025
| 11 | 125.8925 | 791.006165022013j | 1.0003753986295-0.0158359705734j | 1.0005 | 0.0043482 | -0.90692
| 12 | 158.4893 | 995.817762032062j | 1.00059495182558-0.0199479859930072j | 1.0008 | 0.0068919 | -1.1421
| 13 | 199.5262 | 1253.66028613816j | 1.00094289707866-0.0251363530792593j | 1.0013 | 0.010924 | -1.4385
| 14 | 251.1886 | 1578.26479197648j | 1.00149429336309-0.0316914043968378j | 1.002 | 0.017316 | -1.8125
| 15 | 316.2278 | 1986.91765315922j | 1.0023680405336-0.0399903305910978j | 1.0032 | 0.027451 | -2.2847
| 16 | 398.1072 | 2501.38112470457j | 1.00375241433916-0.0505315178969763j | 1.005 | 0.043525 | -2.882
| 17 | 501.1872 | 3149.05226247286j | 1.00594532709646-0.0639900473987866j | 1.008 | 0.069026 | -3.6398
| 18 | 630.9573 | 3964.421916295j | 1.00941746305534-0.0813131031255736j | 1.0127 | 0.10951 | -4.6055
| 19 | 794.3282 | 4990.91149349751j | 1.01491003438548-0.1038944505j | 1.0202 | 0.17382 | -5.8449
| 20 | 1000 | 6283.18530717959j | 1.02358127488535-0.133913718232615j | 1.0323 | 0.27615 | -7.4536
| 21 | 1258.9254 | 7910.06165022012j | 1.03720556922044-0.175039243541083j | 1.0519 | 0.43926 | -9.579
| 22 | 1584.8932 | 9958.17762032063j | 1.05834964368178-0.233988183491249j | 1.0839 | 0.69984 | -12.4669
| 23 | 1995.2623 | 12536.6028613816j | 1.09000958814847-0.324263710060666j | 1.1372 | 1.1169 | -16.5671
| 24 | 2511.8864 | 15782.6479197648j | 1.13173838571672-0.47573944858548j | 1.2277 | 1.7816 | -22.8
| 25 | 3162.2777 | 19869.1765315922j | 1.15455166156645-0.758076371121404j | 1.3812 | 2.805 | -33.2888
| 26 | 3981.0717 | 25013.8112470457j | 0.958823931176958-1.28149870901798j | 1.6005 | 4.0851 | -53.196
| 27 | 5011.8723 | 31490.5226247286j | 0.0210394130619682-1.58750046204915j | 1.5876 | 4.015 | -89.2407
| 28 | 6309.5734 | 39644.21916295j | -0.598309526647884-0.829840931436936j | 1.023 | 0.19785 | -125.7913
| 29 | 7943.2823 | 49909.1149349751j | -0.463132238276869-0.310070613184315j | 0.55735 | -5.0775 | -146.1974
| 30 | 10000 | 62831.8530717959j | -0.287064781626509-0.122373001314547j | 0.31206 | -10.1152 | -156.9119
| 31 | 12589.2541 | 79100.6165022013j | -0.174428809945618-0.0524925588704231j | 0.18216 | -14.7911 | -163.2514
| 32 | 15848.9319 | 99581.7762032063j | -0.106821735915886-0.023860174347044j | 0.10945 | -19.2154 | -167.4088
| 33 | 19952.6231 | 125366.028613816j | -0.0660335316818594-0.0112503410920291j | 0.066985 | -23.4804 | -170.3312
| 34 | 25118.8643 | 157826.479197648j | -0.0411084017259859-0.00542719537124247j | 0.041465 | -27.6463 | -172.4792
| 35 | 31622.7766 | 198691.765315922j | -0.0257143358660457-0.0026556324845191j | 0.025851 | -31.7504 | -174.1037
| 36 | 39810.7171 | 250138.112470457j | -0.0161353895811792-0.00131107244130969j | 0.016189 | -35.8158 | -175.3547
| 37 | 50118.7234 | 314905.226247287j | -0.0101451387618166-0.000650893374278259j | 0.010166 | -39.857 | -176.329
| 38 | 63095.7344 | 396442.1916295j | -0.0063869614963914-0.00032427728758569j | 0.0063952 | -43.8829 | -177.0935
| 39 | 79432.8235 | 499091.14934975j | -0.00402424871160067-0.000161913089839656j | 0.0040275 | -47.8993 | -177.696
| 40 | 100000 | 628318.530717959j | -0.00253687865686052-0.0000809564206618587j | 0.0025382 | -51.9096 | -178.1722
| 41 | 125892.5412 | 791006.165022012j | -0.00159976606705357-0.0000405136402402963j | 0.0016003 | -55.9161 | -178.5493
| 42 | 158489.3192 | 995817.762032062j | -0.00100902734492036-0.0000202857577184408j | 0.0010092 | -59.9202 | -178.8483
| 43 | 199526.2315 | 1253660.28613816j | -0.000636511158010681-0.0000101609090556903j | 0.00063659 | -63.9228 | -179.0854
| 44 | 251188.6432 | 1578264.79197648j | -0.000401554834092494-5.09060467335724E-06j | 0.00040159 | -67.9244 | -179.2737
| 45 | 316227.766 | 1986917.65315922j | -0.000253341455886464-2.55074128394902E-06j | 0.00025335 | -71.9254 | -179.4231
| 46 | 398107.1706 | 2501381.12470457j | -0.000159838688366974-1.27820776152989E-06j | 0.00015984 | -75.9261 | -179.5418
| 47 | 501187.2336 | 3149052.26247286j | -0.00010084782573339-6.4056095625712E-07j | 0.00010085 | -79.9265 | -179.6361
| 48 | 630957.3445 | 3964421.916295j | -0.0000636292556174436-3.21021857643944E-07j | 6.363e-05 | -83.9268 | -179.7109
| 49 | 794328.2347 | 4990911.49349751j | -0.0000401467805609283-1.60886012116664E-07j | 4.0147e-05 | -87.9269 | -179.7704
| 50 | 1000000 | 6283185.30717959j | -0.0000253306808842686-8.06321039273469E-08j | 2.5331e-05 | -91.927 | -179.8176
| 51 | 1258925.4118 | 7910061.65022013j | -0.0000159824895035195-4.04111766807243E-08j | 1.5983e-05 | -95.9271 | -179.8551
| 52 | 1584893.1925 | 9958177.62032063j | -0.0000100842334485248-2.02533747141066E-08j | 1.0084e-05 | -99.9271 | -179.8849
| 53 | 1995262.315 | 12536602.8613816j | -6.36270695062005E-06-1.01506724032281E-08j | 6.3627e-06 | -103.9272 | -179.9086
| 54 | 2511886.4315 | 15782647.9197648j | -4.01459102528655E-06-5.08736830811007E-09j | 4.0146e-06 | -107.9272 | -179.9274