## Aol
Op Amp - Open Loop Gain
Enter data
Calc results
Open Loop Gain
Aol | 10000
Aol dB | 80 | 20*LOG(Aol)
Feedback
R1 | 10000
R2 | 990000
Signal Gain Ks = vo/vs
Ks | 100 | (R2+R1)/R1
Feedback Factor B = vfb / vo
B | 0.01 | R1/(R1+R2)
Voltage Error
1/(Aol*B) ratio | 0.01
1/(Aol*B) % | 1
Input and output
vs | 0.1
vo ideal | 10
vo actual | 9.901 | vo=vs*A/(1+A*B)
vo_err | 0.09901
Error Estimation
vo_err est | 0.1

## fu (bw)
Op Amp - Unity Gain Frequency (fu)
Enter data
Calc results
Device Gain, BW
fu | 1000000 | unity gain freq
Feedback R
R1 | 1000
R2 | 9000
Non-Inverting Signal Gain Ks = vo/vs
Ks | 10 | (R2+R1)/R1
Inverting Signal Gain Ks = vo/vs
Ks | -9 | ;R2/R1
Noise Gain Kn = vo/vs
Kn | 10 | (R2+R1)/R1
Closed Loop Bandwidth
fcl | 100000 | fu / Kn | (both inv or non-inv amps)
tr63% = Tau | 1.5915e-06 | 1/(2*pi*fcl)
tr1090% = 2.2*Tau | 3.5014e-06

## slew rate
Max Slew Rates for Sine and Exp
Sinewave |  |  | Enter data
Calc results
f | 200000
vpeak | 10
slew max (V/us) | 12.5664 | dv/dt max = 2*pi*f*Vpeak
Exponential (single-pole response)
fc | 1000000 | bandwidth, -3dB freq
vstep | 10
Tau | 1.5915e-07 | 1/(2*pi*fc)
slew max (V/us) | 62.8319 | dv/dt max = Vstep / Tau
max slew (red)
max slew (red)

## ilim
Output Current Limit
Enter values
Calc results
Output Current Limit |  |  |  | typical BJT output stage
Ilim | 0.04
Max Vout
Vo_max | 10
Minimum Rload
Rload_min | 250 | Vo_max / Io_max
Amp Power with Output Shorted to GND Vo=0V (pos vo)
Vcc | 12
Vee | -12
Is | 0.005 | op amp supply current
P_max (W) | 0.6 | (Vcc*Io_max) + Is*(Vcc-Vee)
Example - Estimated Current Limit
Vbe_Q9 | 0.65
R5 | 22
Io_max | 0.029545 | Vbe_Q9 / R5
Io_max

## vlim
Output Voltage Limit
Enter data
Calc results
Output Voltage Limit
Vlim | 1.5 | Vlim = minimum (Vcc - Vout)
Supply Rails |  |  |  | typical BJT output stage
Vcc | 12
Vee | -12
Max Output Signal
Vo_max | 10.5 | Vcc - Vlim
Vo_min | -10.5 | Vee + Vlim
(Vcc - Vout)

## Voff Error
Voff Offset Error
Enter values
Calc values
Feedback and Source R
R1 | 10000
R2 | 20000
Input offset voltage
voff | 0.001
Error Gain
K_voff = vo/voff | 3 | (R2+R1)/R1
Output Error
vo_voff | 0.003 | voff*K_voff

## Ibias Error
Ibias Offset Error
Enter values
Calc values
Frreback and Source R
R1 | 10000
R2 | 20000
Rs | 10000
Input bias Current
ibp | 1e-08 | pos input bias current
ibn | 1e-08 | neg input bias current
Error Gains
K_ibp = vo/Ibp | 30000 | Rs*(R2+R1)/R1
K_ibn = vo/Ibn | -20000 | -R2
Output Error
vo_Ibp | 0.0003 | Ibp*K_ibp
vo_Ibn | -0.0002 | Ibp*K_ibn
vo_Ib (total) | 0.0001 | vo_Ibp + vo_Ibn
Calc Rs for Ibp, Ibn output cancellation
Rs | 6666.6667 | R1¦¦R2 = 1/(1/R1+1/R2)
Copy this calculated Rs, paste into Rs above
Check for cancellation (vo_Ib should be very small)

## Ro, CLoad, Riso
Ro, Cload - Add Riso for Stability |  |  |  | Enter
www.ecircuitcenter.com |  |  |  | Calc
Circuit
Output and Load
Ro | 50 | Op amp output resistance
Riso | 8 | Isolation Resistor to make Cload less reactive
Cload | 2.2e-08 | Load capacitance at op amp output
NO Riso
Pole: Ro, Cload only |  | adds NEG phase (time) shift
fp' | 144686.3119 | 1/(2*pi*Ro*Cload)
ADD Riso
Pole: Ro+Riso, Cload |  | adds NEG phase (time) shift
fp | 124729.5792 | 1/(2*pi*(Ro+Riso)*Cload)
Zero: Riso, Cload |  | adds POS phase (time) shift
fz | 904289.4494 | 1/(2*pi*Riso*Cload)
`
Ratio of fz to fp.
fz / fp | 7.25
Impedance (Zload) vs frequency
Riso | 8 | Isolation Resistor to make Cload less reactive
Cload | 2.2e-08 | Load capacitance at op amp output
f (low) | 1000 | check Zload at low frequency
R (ohms) | 8 | Riso
Xc (ohms) | 7234.3156 | 1/(2*pi*Cload)
¦Zload¦ | 7234.32 | (R^2+Xc^2)^0.5
Phase (deg) | -89.9366 | -atan(Xc/R)*180/pi | -90 is highly reactive.
f (high) | 10000000 | check Zload at high frequency
R (ohms) | 8 | Riso
Xc (ohms) | 0.72343 | 1/(2*pi*Cload)
¦Zload¦ | 8.0326 | (R^2+Xc^2)^0.5
Phase (deg) | -5.1671 | -atan(Xc/R)*180/pi | should be smaller phase, less reactive.
Design solution.
- Increase Riso so that fz moves down toward fp so that ratio fz/fp = 3 to 10.
Check circuit design with SPICE runs.
- Open Loop Test to show less neg phase at 0dB crossing.
- Closed Loop Test to show acceptable level of overshoot and ringing.

## Cstray, Ccomp
Op Amp Cstray Compensation
Enter
Calc
Circuit
R2 | 200000
R1 | 200000
C2 (Ccomp) | 1e-13 | Includes strays and added compensation cap
C1 (Cstray) | 1e-12 | Cstray - includes op amp, traces, pads.
Feedback Factor = vfb / vo
Kfb | 0.5 | R1/(R1+R2)
Signal Gain = vo / vs
Ks | 2 | (R1+R2)/R1
Feedback Time constants
Tau2 | 2e-08 | R2*C2
Tau1 | 2e-07 | R1*C1
Ccomp (C2) needed to compensate for Cstray (C1)
C2 needed | 1e-12 | C2 = Tau1 / R2
Plug this calculated value back into C2 (Ccomp) above.
Is Tau1=Tau2?

## fp23
Op Amp 2nd, 3rd Poles
Enter
Calc
Circuit
fu | 1000000 | Unity Gain Frequency - also called Gain Bandwidth Product (GBP)
fp23 | 3000000 | Freq of 2nd and 3rd poles
Phase from 2 poles (fp23) ar frequency fu
Phase 2nd,3rd poles (deg) | -36.8699 | -atan( fu / fp23 ) * 2
Phase Margin (how close to 0 deg or OSC!)
PM | 53.1301 | 90 - atan( fu / fp23 ) * 2
Calculate fp23 given desired Phase Margin (PM) and fu
Desired PM | 60
fp23 given fu above | 3732050.8076 | fu / tan( -(PM-90)/2 )

## ecircuit links
eCircuit Center - Links
Home Page
www.ecircuitcenter.com
Solve 10 Op Amp Design Issues using Custom Op Amp Models
http://ecircuitcenter.com/LTSPICE/op_amp_series_1.html
Circuit Collection (70+ topics)
http://ecircuitcenter.com/Circuits.htm