## Advanced Amp
ADVANCED AMPLIFIER CALCULATIONS
Volatge Constant
VT | 0.026 |  | Voltage constant | Entered values
Calculated values
Differential Input Stage
VCC | 15 |  | Supply Rail
RE | 14300 |  | Bias current setting resistor
Ibias | 0.001 | (VCC-0.7)/RE | Total bias current - max available for slewing
Ic1 | 0.0005 | Ibias * 1/2 | Bias current - split between Q1 and Q2.
gm1 | 0.019231 | Ic / VT | Transconductance of Q1
Gain Stage Active Load
RE10 | 700 |  | Current setting ressitor
Vd1 | 0.65 |  | Diode drop (approx)
Isource | 0.00092857 | Vd1/RE10 | Output current of active load
Closed-Loop Signal Gain
RF2 | 9000 |  | Gain setting feedback resistors
RF1 | 1000
CF1 | 1e-05 |  | DC block for low frequency cuttoff.
Acl (V/V) | 10 | RF2/RF1+1 | Closed-loop gain.
fhp2 (Hz) | 15.916 | 1/(2*pi*RF1*CF1) | Low freq cutoff
Closed-Loop Bandwidth
CC | 5e-10 |  | Compensatrion cap
fu | 6124448.7996 | gm1/(2 pi CC) | Open-loop unity gain frequency
fcl | 612444.88 | fcl = fu / Acl | Closed-loop bandwidth
Slew Rate
Imax | 0.001 | Ibias | Max current that will flow into CC.
SlewMax V/us | 2 | Imax / CC *1e6 | Max slew rate
fmax | 20000 |  | Max requency expected in audio amp
Vmax | 10 |  | Max voltage expected by this amplifier.
Slew for fmax | 1.256 | Vmax*2*pi*fmax/1e6
Low Frequency Bandwidth
RIN | 1000 |  | Gain setting feedback resistors
CIN | 1e-05 |  | DC block for low frequency cuttoff.
fhp1 (Hz) | 15.916 | 1/(2*pi*RIN*CIN) | Low freq cutoff