## Amp1_Calc
Circuit Calc - Amp1
Calculate Gains, Levels, Sensitivities |  |  |  | Enter values
Calc results
Circuit, Gains, Levels
Components | R1 | 10000 | ohms
| R2 | 40000 | ohms
| Rs | 500 | ohms
Input Node | in | vin
Output Node | out | vo1
Signal Gain | K | 5 | vo/vin = R2/R1 + 1
Full-Scale Signals | vin_FS | 1 | Max input signal
| vo_FS | 5 | vo_FS = vin_FS * K
OFFSET SENSITIVITY
S (How does each error source contribute to an Offset error at Analysis Node)
S, Analysis Node
U1 voff | S, vo | 5 | S = vo / voff = K
U1 ibp | S, vo | 2500 | S = vo / ibp = Rs*K
U1 ibn | S, vo | -40000 | S = vo / ibn = -R2
GAIN SENSITIVITY
S (How does each error source contribute to a signal Gain error)
R1 | K | 5 | R2/R1+1 | K is the circuit gain
| K' | 4.9604 | R2/(R1*1.01)+1 | K' is the gain with a 1% tol to calc S.
| S | -0.79208 | ((K'-K)/K) / 0.01 | S = (ΔK/K) / (ΔR/R) = ((K'-K)/K) / 0.01
R2 | K | 5 | R2/R1+1
| K' | 5.04 | (R2*1.01)/R1+1
| S | 0.8 | ((K'-K)/K) / 0.01
K = vo/vs Signal Gain
S =(ΔK/K)/(ΔR/R) Sensitivity of K to a change in R
S = 0.5% means that a 1% change in the device causes a 0.5% change in the signal gain.
Similarly, a 0.1% change in R causes a 0.05% change in the K.

## ADC Calc
Circuit Calc - ADC
Calculate Gains, Levels, Sensitivities |  |  |  |  | Enter values
Calc results
Components & Parameters
Circuit Block | Name | ADC
Reference | Vref | 5
Resolution (Bits) | N | 12
Max counts | ADCword_max | 4095 | 2^N-1
Resolution | Vlsb (V/LSB) | 0.0012207 | Vref/2^N
Input Node | vin | vadc | (analog, 0 to Vref)
Output Node | vout | ADCword | (digital, 0 to 2^N-1)
Gain | Kadc (LSB/V) | 819 | Kadc = ADCword_max/vadc = (2^N-1) / Vref
Analog In | vadc | 2.5 | Input V
Digital Out | ADCword | 2047.5 | ADCword = vadc* (2^N-1) / Vref
OFFSET SENSITIVITY
S (How does each error source contribute to the Analysis Node)
Error Source | S, Analysis Node
U1 voff | S, vadc | 1 |  | S = 1, errors drectly in series with vadc
U1 Vres
U1 Vinl
GAIN SENSITIVITY
S (How does each error source contribute to a signal Gain error)
K = vo/vs Signal Gain
S =(ΔK/K)/(ΔR/R) Sensitivity of K to a change in R
S = 0.5% means that a 1% change in the device causes a 0.5% change in the signal gain.
U1 Gain err | S | 1 | Kadc directy defines gain of block, therefore S=1
U2 Vref Tol | K | 819 | Kadc = ADCword_max / Vref |  |  | K is the circuit gain
| K' | 810.8911 | Kadc (Vref*1.01) |  |  | K' is the gain with a 1% change to calc S.
| S | -0.9901 | ((K'-K)/K) / 0.01 |  |  | S = (ΔK/K) / (ΔR/R) = ((K'-K)/K) / 0.01

## Offset Errors
Offset Errors
Enter values
Calc results
SPECIFICATIONS AND RESULTS
Temp Change
ΔT
30
| Accuracy Spec | Error Budget Results |  |  | PASS if > 0
Offset Error | Spec Error (V) | Initial Error | Temp Drift | Total Error | Margin % | P/F ?
Referred to Input | 0.005 | 0.0009176 | 0.0012142 | 0.0021318 | 57.3644 | PASS
OFFSET ERRORS
Initial Errors |  |  | Error Source | Error Value |  | Analysis Node | Offset Sensitivity | Offset Error at Analysis Node | Gain from input to analysis node | Offset Error RTI |  | Worst Case Analysis | Root Sum Square
Circuit Block | Name | Part | e | e | unit | Va | S | ΔVoffset = e*S (V) | Ka = Va/vin | ΔVoffset_rti = ΔVo / Ka |  | abs(ΔVoffset_rti) | Δvoffset_rti^2
Amp1 | U1 voff | OP001 | voff | 0.0001 | V | vo1 | 5 | 0.0005 | 5 | 0.0001 | V | 0.0001 | 1e-08
" | U1 ibp | OP001 | ibp | 1e-08 | A | vo1 | 2500 | 2.5e-05 | 5 | 5e-06 | V | 5e-06 | 2.5e-11
" | U1 ibn | OP001 | ibn | 1e-08 | A | vo1 | -40000 | -0.0004 | 5 | -8e-05 | V | 8e-05 | 6.4e-09
ADC | U2 voff | AD001 | voff | 0.003663 | V | vadc | 1 | 0.003663 | 5 | 0.0007326 | V | 0.0007326 | 5.367e-07
end
[12 empty] | WCA Total | RSS Total
[12 empty] | 0.0009176 | 0.00074373
Drift Errors |  |  | Error Source | Error Value |  | Analysis Node | Offset Sensitivity | Offset Error at Analysis Node | Gain from input to analysis node | Offset Error RTI
Block | Name | Part | e | e | unit | Va | S | ΔVoffset = e*ΔT*S (V) | Ka = Va/vin | ΔVoffset_rti = ΔVo / Ka |  | abs(ΔVoffset_rti) | Δvoffset_rti^2
Amp1 | U1 voff TC | OP001 | voff_TC | 1e-05 | V/C | vo1 | 5 | 0.0015 | 5 | 0.0003 | V | 0.0003 | 9e-08
" | U1 ibp TC | OP001 | ibp_TC | 1e-09 | A/C | vo1 | 2500 | 7.5e-05 | 5 | 1.5e-05 | V | 1.5e-05 | 2.25e-10
" | U1 ibn TC | OP001 | ibn_TC | 1e-09 | A/C | vo1 | -40000 | -0.0012 | 5 | -0.00024 | V | 0.00024 | 5.76e-08
ADC | U2, ADC, voff_TC | AD001 | voff_TC | 4.8828e-05 | V/C | vadc | 1 | 0.0014648 | 5 | 0.00029297 | V | 0.00029297 | 8.5831e-08
" | U2, ADC, Res | AD001 | Res | 0.00061035 | V | vadc | 1 | 0.00061035 | 5 | 0.00012207 | V | 0.00012207 | 1.4901e-08
" | U2, ADC, INL | AD001 | INL | 0.0012207 | V | vadc | 1 | 0.0012207 | 5 | 0.00024414 | V | 0.00024414 | 5.9605e-08
end
[12 empty] | WCA Total | RSS Total
[12 empty] | 0.0012142 | 0.00055512
Note on C12: Get the total error from Worst Case Analysis (WCA). Change to Root Sum Square (RSS) total error if desired.
Note on D12: Get the total error from Worst Case Analysis (WCA). Change to Root Sum Square (RSS) total error if desired.
Note on E12: Total Error = Initial Error + Drift Error
Note on F12: Design Margin = (Total_Err - Spec_Err) / Spec_Err * 100%
Note on H22: Get Sensitivity S calculated in CIRCUIT CALC sheet.
Note on E26: Error often spec'd in output LSBs. Enter LSBs into formula that converts output LSB to input V by Vlsb (from ADC Calc sheet) err_V = err_LSB * Vlsb
Note on B27: Insert rows for new parts above the "end" row. Pie Charts and Totals will automatically include new part.
Note on M28: Sum total error as Worst Case Analysis WCA = ¦err1¦+¦err2¦+...
Note on N28: Sum total error as Root Sum Square RSS = sqrt( err1^2 + err2^2 + ...)
Note on H32: Get Sensitivity S calculated in CIRCUIT CALC sheet.
Note on E36: Error often spec'd in output LSBs (per C). Enter LSBs into formula that converts output LSB to input V by Vres (from ADC Calc sheet) err_V = err_LSB * Vlsb
Note on E37: Error often spec'd in output LSBs. Enter LSBs into formula that converts output LSB to input V by Vres (from ADC Calc sheet) err_V = err_LSB * Vlsb
Note on E38: Error often spec'd in output LSBs. Enter LSBs into formula that converts output LSB to input V by Vres (from ADC Calc sheet) err_V = err_LSB * Vlsb
Note on B39: Insert rows for new parts above the "end" row. Pie Charts and Totals will automatically include new part.
Note on M40: Sum total error as Worst Case Analysis WCA = ¦err1¦+¦err2¦+...
Note on N40: Sum total error as Root Sum Square RSS = sqrt( err1^2 + err2^2 + ...)

## Gain Errors
Gain Errors
Enter values
Calc results
SPECIFICATIONS AND RESULTS
Temp Change
ΔT
30
| Accuracy Spec | Error Budget Analysis |  |  | PASS if > 0
Gain Error | Spec Error (%) | Initial Error | Temp Drift | Total Error | Margin % | P/F ?
| 1 | 0.70309 | 0.68473 | 1.3878 | -38.7818 | FAIL
GAIN ERRORS
Normalized gain errors scale directly to input
Initial Errors |  |  | Error Source | Error Value |  | Analysis Node | Gain Sensitivity | Gain Error at Analysis Node | Worst Case Analysis | Root Sum Square
Block | Name | Part | e | e | unit | Va | S | ΔK/K = e*S (%) | abs(ΔK/K) | (ΔK/K)^2
Amp 1 | R2 Tol | RES001 | R_Tol | 0.1 | % | vo | 0.8 | 0.08 | 0.08 | 0.0064 | %
" | R1 Tol | RES001 | R_Tol | 0.1 | % | vo | -0.79208 | -0.079208 | 0.079208 | 0.0062739 | %
ADC | U2, ADC, Tol | AD001 | Gain Tol | 0.048828 | % | vadc | 1 | 0.048828 | 0.048828 | 0.0023842 | %
" | U3, Vref, Tol | AD001 | Vref Tol | 0.5 | % | vadc | -0.9901 | -0.49505 | 0.49505 | 0.24507 | %
end
[9 empty] | WCA Total | RSS Total
[9 empty] | 0.70309 | 0.51003
Drift Errors |  |  | Error Source | Error Value |  | Analysis Node | Gain Sensitivity | Gain Error at Analysis Node
Block | Name | Part | e | e | unit | Va | S | ΔK/K = e*ΔT*S (%) | abs(ΔK/K) | (ΔK/K)^2
Amp 1 | R2 TC | RES001 | R_TC | 100 | ppm/C | vo | 0.8 | 0.24 | 0.24 | 0.0576 | %
" | R1 TC | RES001 | R_TC | 100 | ppm/C | vo | -0.79208 | -0.23762 | 0.23762 | 0.056465 | %
ADC | U2, ADC, Gain TC | AD001 | Gain TC | 19.5312 | ppm/C | vadc | 1 | 0.058594 | 0.058594 | 0.0034332 | %
" | U3, VREF, Gain TC | AD001 | Vref TC | 50 | ppm/C | vadc | -0.9901 | -0.14851 | 0.14851 | 0.022057 | %
end
[9 empty] | WCA Total | RSS Total
[9 empty] | 0.68473 | 0.37357
Note on C12: Get the total error from Worst Case Analysis (WCA). Change to Root Sum Square (RSS) total error if desired.
Note on D12: Get the total error from Worst Case Analysis (WCA). Change to Root Sum Square (RSS) total error if desired.
Note on E12: Total Error = Initial Error + Drift Error
Note on F12: Design Margin = (Total_Err - Spec_Err) / Spec_Err * 100%
Note on H22: Get Sensitivity S calculated in CIRCUIT CALC sheet.
Note on E25: Error often spec'd in output LSB Enter LSB into formula that converts LSB to % using N bits (from ADC Calc sheet). err_% = err_LSB / (2^N)*100%
Note on B27: Insert rows for new parts above the "end" row. Pie Charts and Totals will automatically include new part.
Note on M28: Sum total error as Worst Case Analysis WCA = ¦err1¦+¦err2¦+...
Note on N28: Sum total error as Root Sum Square RSS = sqrt( err1^2 + err2^2 + ...)
Note on H31: Get Sensitivity S calculated in CIRCUIT CALC sheet.
Note on E34: Error often spec'd in output LSB (per C) Enter LSB into formula that converts LSB to ppm using N bits (from ADC Calc sheet). ppm_err = LSB_err/(2^N)*1e6
Note on B36: Insert rows for new parts above the "end" row. Pie Charts and Totals will automatically include new part.
Note on M37: Sum total error as Worst Case Analysis WCA = ¦err1¦+¦err2¦+...
Note on N37: Sum total error as Root Sum Square RSS = sqrt( err1^2 + err2^2 + ...)