## Amp1_Calc
Circuit Calc - Amp 1, Inverting
Calculate Gains, Levels, Sensitivities |  |  |  | Enter values
Calc results
Circuit, Gains, Levels
Components | R1 | 1010 | ohms
| R2 | 101000 | ohms
| RP | 1000 | ohms
Gains | K | -100 | vo/vin = -R2/R1 | (input signal gain)
Full-Scale Signals | vin_FS | -0.05 | Max input signal
| vo_FS | 5 | vo_FS = vin_FS * K
OFFSET SENSITIVITY
S (How does each error source contribute to an Offset error at Analysis Node)
S, Analysis Node
U1 voff | S, vo | 101 | S = vo / voff = R2/R1+1
U1 ibp | S, vo | 101000 | S = vo / ibp = Rs*(R2/R1+1)
U1 ibn | S, vo | -101000 | S = vo / ibn =-R2
U1 en noise | S, vo | 101 | S = vo / en = R2/R1+1
U1 inp noise | S, vo | 101000 | S = vo / inp = Rs*(R2/R1+1)
U1 inn noise | S, vo | -101000 | S = vo / inn = -R2
R1 er (noise) | S, vo | -100 | S = vo / er1 = -R2/R1 (inverting gain)
R2 er (noise) | S, vo | 1 | S = vo / er2 = 1 (unity gain)
RP er (noise) | S, vo | 101 | S = vo / erP = R2/R1+1 (non-inverting gain)
GAIN SENSITIVITY
S (How does each error source contribute to a signal Gain error)
R1 | K | -100 | -R2/R1 | K is the circuit gain
| K' | -99.0099 | -R2/(R1*1.01) | K' is the gain with a 1% tol to calc S.
| S | -0.9901 | ((K'-K)/K) / 0.01 | S = (ΔK/K) / (ΔR/R) = ((K'-K)/K) / 0.01
R2 | K | -100 | -R2/R1
| K' | -101 | -(R2*1.01)/R1
| S | 1 | ((K'-K)/K) / 0.01
K = vo/vs Signal Gain
S =(ΔK/K)/(ΔR/R) Sensitivity of K to a change in R
S = 0.5% means that a 1% change in the device causes a 0.5% change in the signal gain.
Similarly, a 0.1% change in R causes a 0.05% change in the K.

## Offset Errors
Offset Errors
Enter values
Calc results
SPECIFICATIONS AND RESULTS
| Temp Change | Bandwidth |  | Filter
| ΔT | fL | fH | Kbw
| 30 | 0.1 | 49500 | 1.57
| Accuracy Spec | Error Budget Results |  |  | PASS if > 0
Offset Error | Spec Error (V) | Initial Error | Drift, Noise | Total Error | Margin % | P/F ?
Referred to Input | 0.0001 | 0 | 1.3604e-05 | 1.3604e-05 | 86.396 | PASS
|  |  |  | 4.5347e-06 | Vrms
OFFSET ERRORS
Initial Errors |  |  | Error Source | Error Value |  | Analysis Node | Offset Sensitivity | Offset Error at Analysis Node | Gain from input to analysis node | Offset Error RTI |  |  | Root Sum Square
Circuit Block | Name | Part | e | e | unit | Va | S | ΔVoffset = e*S (V) | Ka = Va/vin | ΔVoffset_rti = ΔVo / Ka |  |  | Δvoffset_rti^2
Amp1 DC Errors | U1 voff | OP001 | voff | 0 | V | vo | 101 | 0 | -100 | 0 | V |  | 0
" | U1 ibp | OP001 | ibp | 0 | A | vo | 101000 | 0 | -100 | 0 | V |  | 0
" | U1 ibn | OP001 | ibn | 0 | A | vo | -101000 | 0 | -100 | 0 | V |  | 0
end
RSS Total
0
Drift, Noise Errors |  |  | Error Source | Error Value |  | Analysis Node | Offset Sensitivity | Offset Error at Analysis Node | Gain from input to analysis node | Offset Error RTI (V)
Block | Name | Part | e | e | unit | Va | S | ΔVoffset = e*ΔT*S (V) | Ka = Va/vin | ΔVoffset_rti = ΔVo / Ka |  | (Vrms) | Δvoffset_rti^2
Amp1 DC Errors | U1 voff TC | OP001 | voff TC | 0 | V | vo | 101 | 0 | -100 | 0 |  |  | 0
" | U1 ibp TC | OP001 | ibp_TC | 0 | A/C | vo | 101000 | 0 | -100 | 0 |  |  | 0
" | U1 ibn TC | OP001 | ibn_TC | 0 | A/C | vo | -101000 | 0 | -100 | 0 |  |  | 0
Amp1 Noise | U1 en wn | OP001 | ew | 1.5e-08 | V/rt(Hz) | vo | 101 | 0.001267 | -100 | -1.267e-05 |  | 4.2234e-06 | 1.6054e-10
" | U1 en 1/f | OP001 | ef | 8.5e-08 | V*rt(Hz) | vo | 101 | 9.3261e-05 | -100 | -9.3261e-07 |  | 3.1087e-07 | 8.6977e-13
" | U1 inp wn | OP001 | iw | 3.5e-13 | A/rt(Hz) | vo | 101000 | 2.9564e-05 | -100 | -2.9564e-07 |  | 9.8547e-08 | 8.7403e-14
" | U1 inp 1/f | OP001 | if | 8e-12 | A*rt(Hz) | vo | 101000 | 8.7775e-06 | -100 | -8.7775e-08 |  | 2.9258e-08 | 7.7045e-15
" | U1 inn wn | OP001 | iw | 3.5e-13 | A/rt(Hz) | vo | -101000 | -2.9564e-05 | -100 | 2.9564e-07 |  | 9.8547e-08 | 8.7403e-14
" | U1 inn 1/f | OP001 | if | 8e-12 | A*rt(Hz) | vo | -101000 | -8.7775e-06 | -100 | 8.7775e-08 |  | 2.9258e-08 | 7.7045e-15
Resistor Noise | RP er noise | Resistor | er | 4.0558e-09 | V/rt(Hz) | vo | 101 | 0.00034259 | -100 | -3.4259e-06 |  | 1.142e-06 | 1.1737e-11
" | R1 er noise | Resistor | er | 4.076e-09 | V/rt(Hz) | vo | -100 | -0.00034089 | -100 | 3.4089e-06 |  | 1.1363e-06 | 1.162e-11
" | R2 er noise | Resistor | er | 4.076e-08 | V/rt(Hz) | vo | 1 | 3.4089e-05 | -100 | -3.4089e-07 |  | 1.1363e-07 | 1.162e-13
end
RSS Total
[13 empty] | 1.3604e-05 | Vpk
[13 empty] | 4.5347e-06 | Vrms
Note on B26: Insert rows for new parts above the "end" row. Pie Charts and Totals will automatically include new part.
Note on B44: Insert rows for new parts above the "end" row. Pie Charts and Totals will automatically include new part.
Note on C12: Get the total error from Root Sum Square (RSS). Change to Worst Case Analysis (WCA) total error if desired.
Note on D12: Get the total error from Root Sum Square (RSS). Change to Worst Case Analysis (WCA) total error if desired.
Note on E8: Noise Equivalent Bandwidth (NEB) factor, Kbw (1.57 for single pole). For noise calc, BW = fc x Kbw
Note on E12: Total Error = Initial Error + Drift Error
Note on E35: Enter white noise level from plot. example ew = 15nV/sqrt(Hz)
Note on E36: Enter 1/f noise constant at lowest freq fx on plot. Kf = en(fx)*sqrt(fx) example Kf = 85nV*sqrt(1Hz)
Note on E37: Enter white noise level from plot. example iw = 0.35pA/sqrt(Hz)
Note on E38: Enter 1/f noise constant at lowest freq fx on plot. Kf = in(fx)*sqrt(fx) example Kf = 8nA*sqrt(1Hz)
Note on E39: Enter white noise level from plot. example iw = 0.35pA/sqrt(Hz)
Note on E40: Enter 1/f noise constant at lowest freq fx on plot. Kf = in(fx)*sqrt(fx) example Kf = 8nA*sqrt(1Hz)
Note on E41: Enter R into noise equation. en = sqrt(4*k*T*R) k = 1.38e−23 T = 298 (25C in kelvins)
Note on E42: Enter R into noise equation. en = sqrt(4*k*T*R) k = 1.38e−23 T = 298 (25C in kelvins)
Note on E43: Enter R into noise equation. en = sqrt(4*k*T*R) k = 1.38e−23 T = 298 (25C in kelvins)
Note on F12: Design Margin = (Total_Err - Spec_Err) / Spec_Err * 100%
Note on H22: Get Sensitivity S calculated in CIRCUIT CALC sheet.
Note on H31: Get Sensitivity S calculated in CIRCUIT CALC sheet.
Note on I35: Wideband Noise ΔVoffset = e*sqrt(fH*Kbw)*3*S
Note on I36: 1/f Noise ΔVoffset = e*sqrt( ln(fH/FL) )*3*S
Note on I37: Wideband Noise ΔVoffset = e*sqrt(fH*Kbw)*3*S
Note on I38: 1/f Noise ΔVoffset = e*sqrt( ln(fH/FL) )*3*S
Note on I39: Wideband Noise ΔVoffset = e*sqrt(fH*Kbw)*3*S
Note on I40: 1/f Noise ΔVoffset = e*sqrt( ln(fH/FL) )*3*S
Note on I41: Wideband Noise ΔVoffset = e*sqrt(fH*Kbw)*3*S
Note on I42: Wideband Noise ΔVoffset = e*sqrt(fH*Kbw)*3*S
Note on I43: Wideband Noise ΔVoffset = e*sqrt(fH*Kbw)*3*S
Note on M31: For noise anlaysis and review, calculates the RMS error from the peak. Vrms = Vpk / 3
Note on N27: Sum total error as Root Sum Square RSS = sqrt( err1^2 + err2^2 + ...)
Note on N31: Squares the errors for the Root Sum Squared (RSS) total below.
Note on N45: Sum total error as Root Sum Square RSS = sqrt( err1^2 + err2^2 + ...)

## Gain Errors
Gain Errors
Enter values
Calc results
SPECIFICATIONS AND RESULTS
Temp Change
ΔT
30
| Accuracy Spec | Error Budget Analysis |  |  | PASS if > 0
Gain Error | Spec Error (%) | Initial Error | Temp Drift | Total Error | Margin % | P/F ?
| 1 | 0 | 0 | 0 | 100 | PASS
GAIN ERRORS
Normalized gain errors scale directly to input
Initial Errors |  |  | Error Source | Error Value |  | Analysis Node | Gain Sensitivity | Gain Error at Analysis Node | Worst Case Analysis | Root Sum Square
Block | Name | Part | e | e | unit | Va | S | ΔK/K = e*S (%) | abs(ΔK/K) | (ΔK/K)^2
Amp 1 | R2 Tol | RES001 | R_Tol | 0 | % | vo | 1 | 0 | 0 | 0 | %
" | R1 Tol | RES001 | R_Tol | 0 | % | vo | -0.9901 | 0 | 0 | 0 | %
end
[9 empty] | WCA Total | RSS Total
[9 empty] | 0 | 0
Drift Errors |  |  | Error Source | Error Value |  | Analysis Node | Gain Sensitivity | Gain Error at Analysis Node
Block | Name | Part | e | e | unit | Va | S | ΔK/K = e*ΔT*S (%) | abs(ΔK/K) | (ΔK/K)^2
Amp 1 | R2 TC | RES001 | R_TC | 0 | ppm/C | vo | 1 | 0 | 0 | 0 | %
" | R1 TC | RES001 | R_TC | 0 | ppm/C | vo | -0.9901 | 0 | 0 | 0 | %
end
[9 empty] | WCA Total | RSS Total
[9 empty] | 0 | 0
Note on B25: Insert rows for new parts above the "end" row. Pie Charts and Totals will automatically include new part.
Note on B34: Insert rows for new parts above the "end" row. Pie Charts and Totals will automatically include new part.
Note on C12: Get the total error from Worst Case Analysis (WCA). Change to Root Sum Square (RSS) total error if desired.
Note on D12: Get the total error from Worst Case Analysis (WCA). Change to Root Sum Square (RSS) total error if desired.
Note on E12: Total Error = Initial Error + Drift Error
Note on F12: Design Margin = (Total_Err - Spec_Err) / Spec_Err * 100%
Note on H22: Get Sensitivity S calculated in CIRCUIT CALC sheet.
Note on H31: Get Sensitivity S calculated in CIRCUIT CALC sheet.
Note on M26: Sum total error as Worst Case Analysis WCA = ¦err1¦+¦err2¦+...
Note on M35: Sum total error as Worst Case Analysis WCA = ¦err1¦+¦err2¦+...
Note on N26: Sum total error as Root Sum Square RSS = sqrt( err1^2 + err2^2 + ...)
Note on N35: Sum total error as Root Sum Square RSS = sqrt( err1^2 + err2^2 + ...)

## 1f Noise
1/f Noise Study
www.ecircuitcenter.com |  |  |  | Enter values
Calc results
1/f constant | corner freq | lowest freq
ef (nV/rt(Hz) | 15 | 85 | read from datasheet graph
f | 30 | 1
ew*rt(fc) | 82.1584 | 85 | <- should be constant (close result!)
Freq points
fstart | 1
Npoints / dec | 10
|  |  |  | ew*rt(fc)/rt(f) | rt(ew^2+ef^2)
| Index | f (Hz) | ew | ef | en
| 0 | 1 | 15 | 82.1584 | 83.5165
| 1 | 1.2589 | 15 | 73.2237 | 74.7443
| 2 | 1.5849 | 15 | 65.2607 | 66.9624
| 3 | 1.9953 | 15 | 58.1637 | 60.0667
| 4 | 2.5119 | 15 | 51.8384 | 53.965
| 5 | 3.1623 | 15 | 46.2011 | 48.5751
| 6 | 3.9811 | 15 | 41.1767 | 43.8238
| 7 | 5.0119 | 15 | 36.6988 | 39.646
| 8 | 6.3096 | 15 | 32.7078 | 35.9834
| 9 | 7.9433 | 15 | 29.1509 | 32.7838
| 10 | 10 | 15 | 25.9808 | 30
| 11 | 12.5893 | 15 | 23.1554 | 27.5893
| 12 | 15.8489 | 15 | 20.6373 | 25.5127
| 13 | 19.9526 | 15 | 18.393 | 23.734
| 14 | 25.1189 | 15 | 16.3928 | 22.2199
| 15 | 31.6228 | 15 | 14.6101 | 20.9393
| 16 | 39.8107 | 15 | 13.0212 | 19.8633
| 17 | 50.1187 | 15 | 11.6052 | 18.9652
| 18 | 63.0957 | 15 | 10.3431 | 18.2203
| 19 | 79.4328 | 15 | 9.2183 | 17.6062
| 20 | 100 | 15 | 8.2158 | 17.1026
| 21 | 125.8925 | 15 | 7.3224 | 16.6918
| 22 | 158.4893 | 15 | 6.5261 | 16.3582
| 23 | 199.5262 | 15 | 5.8164 | 16.0882
| 24 | 251.1886 | 15 | 5.1838 | 15.8705
| 25 | 316.2278 | 15 | 4.6201 | 15.6954
| 26 | 398.1072 | 15 | 4.1177 | 15.5549
| 27 | 501.1872 | 15 | 3.6699 | 15.4424
| 28 | 630.9573 | 15 | 3.2708 | 15.3525
| 29 | 794.3282 | 15 | 2.9151 | 15.2806
| 30 | 1000 | 15 | 2.5981 | 15.2233
| 31 | 1258.9254 | 15 | 2.3155 | 15.1777
| 32 | 1584.8932 | 15 | 2.0637 | 15.1413
| 33 | 1995.2623 | 15 | 1.8393 | 15.1123
| 34 | 2511.8864 | 15 | 1.6393 | 15.0893
| 35 | 3162.2777 | 15 | 1.461 | 15.071
| 36 | 3981.0717 | 15 | 1.3021 | 15.0564
| 37 | 5011.8723 | 15 | 1.1605 | 15.0448
| 38 | 6309.5734 | 15 | 1.0343 | 15.0356
| 39 | 7943.2823 | 15 | 0.92183 | 15.0283
| 40 | 10000 | 15 | 0.82158 | 15.0225
| 41 | 12589.2541 | 15 | 0.73224 | 15.0179
| 42 | 15848.9319 | 15 | 0.65261 | 15.0142
| 43 | 19952.6231 | 15 | 0.58164 | 15.0113
| 44 | 25118.8643 | 15 | 0.51838 | 15.009
| 45 | 31622.7766 | 15 | 0.46201 | 15.0071
| 46 | 39810.7171 | 15 | 0.41177 | 15.0057
| 47 | 50118.7234 | 15 | 0.36699 | 15.0045
| 48 | 63095.7344 | 15 | 0.32708 | 15.0036
| 49 | 79432.8235 | 15 | 0.29151 | 15.0028