## Sheet1
OPAMP MODEL PARAMETERS - with 2nd Gain Stage
Open-Loop Gain, First-Pole Frequency, Slew-Rate Limit
Opamp Parameters
| Slew (V/us) | 40 | Slew-rate limit
| fu (Hz) | 200000000 | Unity-Gain Frequency (or GBP)
| Aol (V/V) | 100000 | Open-loop DC gain
| Vt (V) | 0.02585 | Constant
| Ibias (A) | 1e-08 | Input bias current
Choose
| I1 (A) | 0.001 | Diff amp bias
| KV (V/V) | 200 | Gain of Additional Stage
| RP1 (ohms) | 1000000 | Gain and First-Pole Resistor
| RE1 (ohms) | 100 | Impacts V(15)max without clamp
Calculate
| fp1 (Hz) | 2000 | fp1 = fu / Aol
| KG1 (A/V) | 0.0005 | Aol / (Kv RP1)
| CP1 (uF) | 7.9599e-11 | 1/(2 pi RP1 fp1)
| VCLAMP | 6.3679 | VCLAMP=Slew*CP1/KG1
| Ie (A) | 0.0005 | I1 / 2
| gm (A/V) | 0.019342 | Q1,Q2 transconductance
| RC1 (ohms) | 151.7 | RC1 = RE1 + 1/gm (unity gain diff amp)
| V(5,6)max | 0.1517 | V(5,6)max = I1*RC1 (without clamping diodes)
| V(15)max | 30.34 | V(15)max = V(5,6)max*GV (without clamping diodes)
CHECK if V(15)max > VCLAMP
if YES, then model OK
if NO, then adjust RE1, I1 and/or KV
Pick | KGV (A/V) | 0.001 | Current gain of gain stage
Calc | RV (ohms) | 200000 | RV = KV / KGV
| BETA (A/A) | 50000 | BETA = Ibias / Ie