## R-Divider Calc
Circuit Calc - R Divider
Calculate Gains, Levels, Sensitivities |  |  |  | Enter values
Calc results
Circuit, Gains, Levels
Components | R1 | 800000 | ohms
| R2 | 200000 | ohms
Signal Gain | K | 0.2 | vo/vin = R2/(R1+R2)
Full-Scale Signals | vin_FS | 25 | Max input signal
| vo_FS | 5 | vo_FS = vin_FS * K
OFFSET SENSITIVITY
S (How does each error source contribute to an Offset error at Analysis Node)
GAIN SENSITIVITY
S (How does each error source contribute to a signal Gain error)
R1 | K | 0.2 | R2/(R1+R2) | K is the circuit gain
| K' | 0.19841 | R2/(R1*1.01+R2) | K' is the gain with a 1% tol to calc S.
| S | -0.79365 | ((K'-K)/K) / 0.01 | S = (ΔK/K) / (ΔR/R) = ((K'-K)/K) / 0.01
R2 | K | 0.2 | R2/(R1+R2)
| K' | 0.2016 | R2*1.01/(R1+R2*1.01)
| S | 0.7984 | ((K'-K)/K) / 0.01
K = vo/vs Signal Gain
S =(ΔK/K)/(ΔR/R) Sensitivity of K to a change in R
S = 0.5% means that a 1% change in the device causes a 0.5% change in the signal gain.
Similarly, a 0.1% change in R causes a 0.05% change in the K.

## ADC Calc
Circuit Calc - ADC
Calculate Gains, Levels, Sensitivities |  |  |  |  | Enter values
Calc results
Components & Parameters
Circuit Block | Name | ADC
Reference | Vref | 5
Resolution (Bits) | N | 10
Levels | counts | 1024 | 2^N
ADCword | ADCword_max | 1023 | 2^N-1
Resolution | Vlsb (V/LSB) | 0.0048828 | Vref/2^N
Input Node | vin | vadc
Output Node | vout | ADCword
Gain | Kadc (LSB/V) | 204.6 | Kadc = ADCword_max/vadc = (2^N-1) / Vref
Analog In | vadc | 5 | Input V
Digital Out | ADCword | 1023 | ADCword = vadc* (2^N-1) / Vref
OFFSET SENSITIVITY
S (How does each error source contribute to the Analysis Node)
Error Source | S, Analysis Node
U1 voff | S, vadc | 1 |  | S = 1, errors in series with vadc
U1 Vres
U1 Vinl
GAIN SENSITIVITY
S (How does each error source contribute to a signal Gain error)
K = vo/vs Signal Gain
S =(ΔK/K)/(ΔR/R) Sensitivity of K to a change in R
S = 0.5% means that a 1% change in the device causes a 0.5% change in the signal gain.
U1 Gain err | K | 204.6 | Kadc = (2^N-1) / Vref |  |  | K is the circuit gain
| K' | 206.646 | Kadc' = (2^N-1)*1.01 / Vref |  |  | K' is the gain with a 1% change to calc S.
| S | 1 | ((K'-K)/K) / 0.01 |  |  | S = (ΔK/K) / (ΔR/R) = ((K'-K)/K) / 0.01
U2 Vref Tol | K | 204.6 | Kadc = ADCword_max / Vref
| K' | 202.5743 | Kadc (Vref*1.01)
| S | -0.9901 | ((K'-K)/K) / 0.01

## Offset Errors
Offset Errors
Enter values
Calc results
SPECIFICATIONS AND RESULTS
Temp Change
ΔT
30
| Accuracy Spec | Error Budget Results |  |  | PASS if > 0
Offset Error | Spec Error (V) | Initial Error | Temp Drift | Total Error | Margin % | P/F ?
Referred to Input | 0.25 | 0.073314 | 0.065918 | 0.13923 | 44.3073 | PASS
OFFSET ERRORS
Initial Errors |  |  | Error Source | Error Value |  | Analysis Node | Offset Sensitivity | Offset Error at Analysis Node | Gain from input to analysis node | Offset Error RTI |  | Worst Case Analysis | Root Sum Square
Circuit Block | Name | Part | e | e | unit | Va | S | ΔVoffset = e*S (V) | Ka = Va/vin | ΔVoffset_rti = ΔVo / Ka |  | abs(ΔVoffset_rti) | Δvoffset_rti^2
ADC | U1 voff | AD001 | voff | 0.014663 | V | vadc | 1 | 0.014663 | 0.2 | 0.073314 | V | 0.073314 | 0.0053749
end
[12 empty] | WCA Total | RSS Total
[12 empty] | 0.073314 | 0.073314
Drift Errors |  |  | Error Source | Error Value |  | Analysis Node | Offset Sensitivity | Offset Error at Analysis Node | Gain from input to analysis node | Offset Error RTI
Block | Name | Part | e | e | unit | Va | S | ΔVoffset = e*ΔT*S (V) | Ka = Va/vin | ΔVoffset_rti = ΔVo / Ka |  | abs(ΔVoffset_rti) | Δvoffset_rti^2
ADC | U1, ADC, voff_TC | AD001 | U2 voff_TC | 0.00019531 | V/C | vadc | 1 | 0.0058594 | 0.2 | 0.029297 | V | 0.029297 | 0.00085831
" | U1, ADC, Res | AD001 | U2 Res | 0.0024414 | V | vadc | 1 | 0.0024414 | 0.2 | 0.012207 | V | 0.012207 | 0.00014901
" | U1, ADC, INL | AD001 | U2 INL | 0.0048828 | V | vadc | 1 | 0.0048828 | 0.2 | 0.024414 | V | 0.024414 | 0.00059605
end
[12 empty] | WCA Total | RSS Total
[12 empty] | 0.065918 | 0.040042
Note on C12: Get the total error from Worst Case Analysis (WCA). Change to Root Sum Square (RSS) total error if desired.
Note on D12: Get the total error from Worst Case Analysis (WCA). Change to Root Sum Square (RSS) total error if desired.
Note on E12: Total Error = Initial Error + Drift Error
Note on F12: Design Margin = (Total_Err - Spec_Err) / Spec_Err * 100%
Note on H22: Get Sensitivity S calculated in CIRCUIT CALC sheet.
Note on E23: Error often spec'd in output LSBs. Enter LSBs into formula that converts output LSB to input V by Vlsb (from ADC Calc sheet) err_V = err_LSB * Vlsb
Note on B24: Insert rows for new parts above the "end" row. Pie Charts and Totals will automatically include new part.
Note on M25: Sum total error as Worst Case Analysis WCA = ¦err1¦+¦err2¦+...
Note on N25: Sum total error as Root Sum Square RSS = sqrt( err1^2 + err2^2 + ...)
Note on H29: Get Sensitivity S calculated in CIRCUIT CALC sheet.
Note on E30: Error often spec'd in output LSBs (per C). Enter LSBs into formula that converts output LSB to input V by Vres (from ADC Calc sheet) err_V = err_LSB * Vlsb
Note on E31: Error often spec'd in output LSBs. Enter LSBs into formula that converts output LSB to input V by Vres (from ADC Calc sheet) err_V = err_LSB * Vlsb
Note on E32: Error often spec'd in output LSBs. Enter LSBs into formula that converts output LSB to input V by Vres (from ADC Calc sheet) err_V = err_LSB * Vlsb
Note on B33: Insert rows for new parts above the "end" row. Pie Charts and Totals will automatically include new part.
Note on M34: Sum total error as Worst Case Analysis WCA = ¦err1¦+¦err2¦+...
Note on N34: Sum total error as Root Sum Square RSS = sqrt( err1^2 + err2^2 + ...)

## Gain Errors
Gain Errors
Enter values
Calc results
SPECIFICATIONS AND RESULTS
Temp Change
ΔT
30
| Accuracy Spec | Error Budget Analysis |  |  | PASS if > 0
Gain Error | Spec Error (%) | Initial Error | Temp Drift | Total Error | Margin % | P/F ?
| 1 | 0.45353 | 0.86051 | 1.314 | -31.4034 | FAIL
GAIN ERRORS
Normalized gain errors scale directly to input
Initial Errors |  |  | Error Source | Error Value |  | Analysis Node | Gain Sensitivity | Gain Error at Analysis Node | Worst Case Analysis | Root Sum Square
Block | Name | Part | e | e | unit | Va | S | ΔK/K = e*S (%) | abs(ΔK/K) | (ΔK/K)^2
Divider | R1 Tol | RES001 | R_Tol | 0.1 | % | vadc | -0.79365 | -0.079365 | 0.079365 | 0.0062988 | %
" | R2 Tol | RES001 | R_Tol | 0.1 | % | vadc | 0.7984 | 0.07984 | 0.07984 | 0.0063745 | %
ADC | U1, ADC, Tol | AD001 | U1 Gain Tol | 0.19531 | % | vadc | 1 | 0.19531 | 0.19531 | 0.038147 | %
" | U2, Vref, Tol | AD001 | U2 Vref Tol | 0.1 | % | vadc | -0.9901 | -0.09901 | 0.09901 | 0.009803 | %
end
[9 empty] | WCA Total | RSS Total
[9 empty] | 0.45353 | 0.21897
Drift Errors |  |  | Error Source | Error Value |  | Analysis Node | Gain Sensitivity | Gain Error at Analysis Node
Block | Name | Part | e | e | unit | Va | S | ΔK/K = e*ΔT*S (%) | abs(ΔK/K) | (ΔK/K)^2
Divider | R1 TC | RES001 | R_Tol | 100 | ppm/C | vadc | -0.79365 | -0.2381 | 0.2381 | 0.056689 | %
Divider | R2 TC | RES001 | R_Tol | 100 | ppm/C | vadc | 0.7984 | 0.23952 | 0.23952 | 0.05737 | %
ADC | U1, ADC, Gain TC | AD001 | U1 Gain TC | 78.125 | ppm/C | vadc | 1 | 0.23438 | 0.23438 | 0.054932 | %
" | U2, Vref, TC | AD001 | U2 Vref TC | 50 | ppm/C | vadc | -0.9901 | -0.14851 | 0.14851 | 0.022057 | %
end
[9 empty] | WCA Total | RSS Total
[9 empty] | 0.86051 | 0.27747
Note on C12: Get the total error from Worst Case Analysis (WCA). Change to Root Sum Square (RSS) total error if desired.
Note on D12: Get the total error from Worst Case Analysis (WCA). Change to Root Sum Square (RSS) total error if desired.
Note on E12: Total Error = Initial Error + Drift Error
Note on F12: Design Margin = (Total_Err - Spec_Err) / Spec_Err * 100%
Note on H22: Get Sensitivity S calculated in CIRCUIT CALC sheet.
Note on E25: Error often spec'd in output LSB Enter LSB into formula that converts LSB to % using N bits (from ADC Calc sheet). err_% = err_LSB / (2^N)*100%
Note on B27: Insert rows for new parts above the "end" row. Pie Charts and Totals will automatically include new part.
Note on M28: Sum total error as Worst Case Analysis WCA = ¦err1¦+¦err2¦+...
Note on N28: Sum total error as Root Sum Square RSS = sqrt( err1^2 + err2^2 + ...)
Note on H31: Get Sensitivity S calculated in CIRCUIT CALC sheet.
Note on E34: Error often spec'd in output LSB (per C) Enter LSB into formula that converts LSB to ppm using N bits (from ADC Calc sheet). ppm_err = LSB_err/(2^N)*1e6
Note on B36: Insert rows for new parts above the "end" row. Pie Charts and Totals will automatically include new part.
Note on M37: Sum total error as Worst Case Analysis WCA = ¦err1¦+¦err2¦+...
Note on N37: Sum total error as Root Sum Square RSS = sqrt( err1^2 + err2^2 + ...)