## Amp1 Calc
Circuit Calc - Amp1
Calculate Gains, Levels, Sensitivities |  |  |  | Enter values
Calc results
Circuit, Gains, Levels
Components | R1 | 100000
| R2 | 100000
| Rs | 1000
Input Node | in | vo1
Output Node | out | vo2
Signal Gain | K | 2 | vo/vin = R2/R1 + 1
Full-Scale Signals | vin_FS | 5 | Max input signal
| vo_FS | 10 | vo_FS = vin_FS * K
OFFSET SENSITIVITY
S (How does each error source contribute to an Offset error at Analysis Node)
S, Analysis Node
U1 voff | S, vo | 2 | S = vo / voff = K
U1 ib | S, vo | -98000 | S = vo / ib = Rs*(R2/R1+1) - R2
U1 iboff | S, vo | 51000 | S = vo / iboff = 1/2*(Rs*(R2/R1+1) + R2)
GAIN SENSITIVITY
S (How does each error source contribute to a signal Gain error)
R1 | K | 2 | R2/R1+1 | K is the circuit gain
| K' | 1.9901 | R2/(R1*1.01)+1 | K' is the gain with a 1% tol to calc S.
| S | -0.49505 | ((K'-K)/K) / 0.01 | S = (ΔK/K) / (ΔR/R) = ((K'-K)/K) / 0.01
R2 | K | 2 | R2/R1+1
| K' | 2.01 | (R2*1.01)/R1+1
| S | 0.5 | ((K'-K)/K) / 0.01
K = vo/vs Signal Gain
S =(ΔK/K)/(ΔR/R) Sensitivity of K to a change in R
S = 0.5% means that a 1% change in the device causes a 0.5% change in the signal gain.
Similarly, a 0.1% change in R causes a 0.05% change in the K.

## DAC Calc
Circuit Calc - ADC
Calculate Gains, Levels, Sensitivities |  |  |  |  | Enter values
Calc results
Components & Parameters
Reference | Vref | 5
Resolution (Bits) | N | 12
| counts | 4096 | 2^N
| DACword_max | 4095 | 2^N-1
Resolution | Vlsb (V/LSB) | 0.0012207 | Vref/2^N
Input Node | in | DACword | (digital, 0 to 2^N-1)
Output Node | out | vdac | (analog, 0 to Vref)
Gain | Kdac (V/LSB) | 0.001221 | Kdac = vdac/DACword = vref / (2^N-1)
Digital In | DACword | 2047.5
Analog Out | vdac | 2.5 | vdac = DACword * Kdac
OFFSET SENSITIVITY
S (How does each error source contribute to the Analysis Node)
Error Source | S, Analysis Node
U1 voff, vres, vinl | S, vadc | 1 |  | S = 1, errors directly in series with vadc
GAIN SENSITIVITY
S (How does each error source contribute to a signal Gain error)
K = vo/vs Signal Gain
S =(ΔK/K)/(ΔR/R) Sensitivity of K to a change in R
S = 0.5% means that a 1% change in the device causes a 0.5% change in the signal gain.
U1 Gain err | S | 1 | Kdac directy defines gain of block, therefore S=1
U2 Vref Tol | K | 0.001221 | Kdac = vref / (2^N-1) |  |  | K is the circuit gain
| K' | 0.0012332 | Kadc (Vref*1.01) |  |  | K' is the gain with a 1% change to calc S.
| S | 1 | ((K'-K)/K) / 0.01 |  |  | S = (ΔK/K) / (ΔR/R) = ((K'-K)/K) / 0.01

## Offset Errors
Offset Errors - DAC, Amp
Enter values
Calc results
SPECIFICATIONS AND RESULTS
Temp Change
ΔT
30
| Accuracy Spec | Error Budget Results |  |  | PASS if > 0
Offset Error | Spec Error (V) | Initial Error | Temp Drift | Total Error | Margin % | P/F ?
Referred to Input | 0.05 | 0.003235 | 0.014602 | 0.017837 | 64.3264 | PASS
OFFSET ERRORS
Initial Errors |  |  | Error Source | Error Value |  | Analysis Node | Offset Sensitivity | Offset Error at Analysis Node | Gain from analysis node to output | Offset Error RTO |  | Worst Case Analysis | Root Sum Square
Circuit Block | Name | Part | e | e | unit | Va | S | ΔVoffset = e*S (V) | Ka = vo/Va | ΔVoffset_rto = ΔVoffset * Ka |  | abs(ΔVoffset_rti) | Δvoffset_rti^2
ADC | U1 DAC, voff | DAC001 | voff | 0.0024414 | V | vdac | 1 | 0.0024414 | 2 | 0.0048828 | V | 0.0048828 | 2.3842e-05
Amp | U3 voff | OP001 | voff | 0.001 | V | vo2 | 2 | 0.002 | 1 | 0.002 | V | 0.002 | 4e-06
" | U3 ib | OP001 | ib | 1e-08 | A | vo2 | -98000 | -0.00098 | 1 | -0.00098 | V | 0.00098 | 9.604e-07
" | U3 iboff | OP001 | iboff | 5e-09 | A | vo2 | 51000 | 0.000255 | 1 | 0.000255 | V | 0.000255 | 6.5025e-08
end
[12 empty] | WCA Total | RSS Total
[12 empty] | 0.003235 | 0.0022417
Drift Errors |  |  | Error Source | Error Value |  | Analysis Node | Offset Sensitivity | Offset Error at Analysis Node | Gain from analysis node to output | Offset Error RTO
Block | Name | Part | e | e | unit | Va | S | ΔVoffset = e*ΔT*S (V) | Ka = vo/Va | ΔVoffset_rto = ΔVoffset * Ka |  | abs(ΔVoffset_rti) | Δvoffset_rti^2
DAC | U1, DAC, voff_TC | DAC001 | voff_TC | 4.8828e-05 | V/C | vo1 | 1 | 0.0014648 | 2 | 0.0029297 | V | 0.0029297 | 8.5831e-06
" | U1, DAC, Res | DAC001 | Res | 0.00061035 | V | vo1 | 1 | 0.00061035 | 2 | 0.0012207 | V | 0.0012207 | 1.4901e-06
" | U1, DAC, INL | DAC001 | INL | 0.0012207 | V | vo1 | 1 | 0.0012207 | 2 | 0.0024414 | V | 0.0024414 | 5.9605e-06
Amp | U3 voff TC | OP001 | voff_TC | 1e-05 | V/C | vo2 | 2 | 0.0006 | 1 | 0.0006 | V | 0.0006 | 3.6e-07
" | U3 ib TC | OP001 | ib_TC | 2e-09 | A/C | vo2 | -98000 | -0.00588 | 1 | -0.00588 | V | 0.00588 | 3.4574e-05
" | U3 iboff TC | OP001 | iboff_TC | 1e-09 | A/C | vo2 | 51000 | 0.00153 | 1 | 0.00153 | V | 0.00153 | 2.3409e-06
end
[12 empty] | WCA Total | RSS Total
[12 empty] | 0.014602 | 0.0073013
Note on C12: Get the total error from Worst Case Analysis (WCA). Change to Root Sum Square (RSS) total error if desired.
Note on D12: Get the total error from Worst Case Analysis (WCA). Change to Root Sum Square (RSS) total error if desired.
Note on E12: Total Error = Initial Error + Drift Error
Note on F12: Design Margin = (Total_Err - Spec_Err) / Spec_Err * 100%
Note on H22: Get Sensitivity S calculated in CIRCUIT CALC sheet.
Note on E23: Error often spec'd in output LSBs. Enter LSBs into formula that converts output LSB to input V by Vlsb (from ADC Calc sheet) err_V = err_LSB * Vlsb
Note on B27: Insert rows for new parts above the "end" row. Pie Charts and Totals will automatically include new part.
Note on M28: Sum total error as Worst Case Analysis WCA = ¦err1¦+¦err2¦+...
Note on N28: Sum total error as Root Sum Square RSS = sqrt( err1^2 + err2^2 + ...)
Note on H32: Get Sensitivity S calculated in CIRCUIT CALC sheet.
Note on E33: Error often spec'd in output LSBs (per C). Enter LSBs into formula that converts output LSB to input V by Vres (from ADC Calc sheet) err_V = err_LSB * Vlsb
Note on E34: Error often spec'd in output LSBs. Enter LSBs into formula that converts output LSB to input V by Vres (from ADC Calc sheet) err_V = err_LSB * Vlsb
Note on E35: Error often spec'd in output LSBs. Enter LSBs into formula that converts output LSB to input V by Vres (from ADC Calc sheet) err_V = err_LSB * Vlsb
Note on B39: Insert rows for new parts above the "end" row. Pie Charts and Totals will automatically include new part.
Note on M40: Sum total error as Worst Case Analysis WCA = ¦err1¦+¦err2¦+...
Note on N40: Sum total error as Root Sum Square RSS = sqrt( err1^2 + err2^2 + ...)

## Gain Errors
Gain Errors - DAC, Amp
Enter values
Calc results
SPECIFICATIONS AND RESULTS
Temp Change
ΔT
30
| Accuracy Spec | Error Budget Analysis |  |  | PASS if > 0
Gain Error | Spec Error (%) | Initial Error | Temp Drift | Total Error | Margin % | P/F ?
| 1 | 0.64833 | 0.50711 | 1.1554 | -15.5442 | FAIL
GAIN ERRORS
Normalized gain errors scale directly to input
Initial Errors |  |  | Error Source | Error Value |  | Analysis Node | Gain Sensitivity | Gain Error at Analysis Node | Worst Case Analysis | Root Sum Square
Block | Name | Part | e | e | unit | Va | S | ΔK/K = e*S (%) | abs(ΔK/K) | (ΔK/K)^2
ADC | U2, ADC, Tol | DAC001 | Gain Tol | 0.048828 | % | vdac | 1 | 0.048828 | 0.048828 | 0.0023842 | %
" | U3, Vref, Tol | REF001 | Vref Tol | 0.5 | % | vdac | 1 | 0.5 | 0.5 | 0.25 | %
Amp 1 | R2 Tol | RES001 | R_Tol | 0.1 | % | vo2 | 0.5 | 0.05 | 0.05 | 0.0025 | %
" | R1 Tol | RES001 | R_Tol | 0.1 | % | vo2 | -0.49505 | -0.049505 | 0.049505 | 0.0024507 | %
end
[9 empty] | WCA Total | RSS Total
[9 empty] | 0.64833 | 0.50728
Drift Errors |  |  | Error Source | Error Value |  | Analysis Node | Gain Sensitivity | Gain Error at Analysis Node
Block | Name | Part | e | e | unit | Va | S | ΔK/K = e*ΔT*S (%) | abs(ΔK/K) | (ΔK/K)^2
ADC | U2, ADC, Gain TC | DAC001 | Gain TC | 19.5312 | ppm/C | vdac | 1 | 0.058594 | 0.058594 | 0.0034332 | %
" | U3, VREF, Gain TC | DAC001 | Vref TC | 50 | ppm/C | vdac | 1 | 0.15 | 0.15 | 0.0225 | %
Amp 1 | R2 TC | RES001 | R_TC | 100 | ppm/C | vo2 | 0.5 | 0.15 | 0.15 | 0.0225 | %
" | R1 TC | RES001 | R_TC | 100 | ppm/C | vo2 | -0.49505 | -0.14851 | 0.14851 | 0.022057 | %
end
[9 empty] | WCA Total | RSS Total
[9 empty] | 0.50711 | 0.2655
Note on C12: Get the total error from Worst Case Analysis (WCA). Change to Root Sum Square (RSS) total error if desired.
Note on D12: Get the total error from Worst Case Analysis (WCA). Change to Root Sum Square (RSS) total error if desired.
Note on E12: Total Error = Initial Error + Drift Error
Note on F12: Design Margin = (Total_Err - Spec_Err) / Spec_Err * 100%
Note on H22: Get Sensitivity S calculated in CIRCUIT CALC sheet.
Note on E23: Error often spec'd in output LSB Enter LSB into formula that converts LSB to % using N bits (from ADC Calc sheet). err_% = err_LSB / (2^N)*100%
Note on B27: Insert rows for new parts above the "end" row. Pie Charts and Totals will automatically include new part.
Note on M28: Sum total error as Worst Case Analysis WCA = ¦err1¦+¦err2¦+...
Note on N28: Sum total error as Root Sum Square RSS = sqrt( err1^2 + err2^2 + ...)
Note on H31: Get Sensitivity S calculated in CIRCUIT CALC sheet.
Note on E32: Error often spec'd in output LSB (per C) Enter LSB into formula that converts LSB to ppm using N bits (from ADC Calc sheet). ppm_err = LSB_err/(2^N)*1e6
Note on B36: Insert rows for new parts above the "end" row. Pie Charts and Totals will automatically include new part.
Note on M37: Sum total error as Worst Case Analysis WCA = ¦err1¦+¦err2¦+...
Note on N37: Sum total error as Root Sum Square RSS = sqrt( err1^2 + err2^2 + ...)