## R Divider
R Divider
Sensitivity Calc - Difference vs Derivative |  |  |  | Enter values
Calc results
Circuit
R Divider | R1 | 3000
| R2 | 1000
Signal Gain | K | 0.25 | R2/( R1 + R2)
DIFFERENCE METHOD
1. Write equation f(x)
2. Copy equation as f'(x) and nudge x by small increment Δx
3. Calculate S=(Δf(x)/f(x)/(Δx/x)
where Δf(x) = f'(x)-f(x)
R2 | K | 0.25 | R2/( R1 + R2)
| K' | 0.25019 | R2*1.01/ ( R1 + R2*1.01)
| S | 0.74981 | ((K'-K)/K) / 0.01
DERIVATIVE METHOD
1. Write equation f(x)
2. Calculate partial derivative df(x)/dx
3. Calculate S = df(x)/dx * x/f(fx)
| S | 0.75 | R1/( R1 + R2)
Difference vs. Derivative
| Serr | -0.024994 | %

## R Divider Adj
R Divider with Fine Adjust
Sensitivity Calc - Difference vs Derivative |  |  |  |  | Enter values
Calc results
Circuit
R Divider | R1a | 3010
| R1b | 21500
| R2 | 1000
Signal Gain | K | 0.2747 | R2 / ( 1/(1/R1a+1/R1b) + R2 )
DIFFERENCE METHOD
1. Write equation f(x)
2. Copy equation as f'(x) and nudge x by small increment Δx
3. Calculate S=(Δf(x)/f(x)/(Δx/x)
where Δf(x) = f'(x)-f(x)
R1a | K | 0.2747 | R2 / ( 1/(1/R1a+1/R1b) + R2 )
| K' | 0.27452 | R2 / ( 1/(1/(R1a*1.001)+1/R1b) + R2 )
| S | -0.63575 | ((K'-K)/K) / 0.001
DERIVATIVE METHOD
1. Write equation f(x)
2. Calculate partial derivative df(x)/dx
3. Calculate S = df(x)/dx * x/f(fx)
| dK / dR1a | -5.8064e-05 |  | R2 * -((1/R1a+1/R1b)^-1+R2)^-2 * -(1/R1a+1/R1b)^-2 * -1*R1a^-2
| S | -0.63623 |  | dK/K / dx/x |  | dK/dx * x / K
Difference vs. Derivative
| Serr | -0.075846 | %

## Sallen Key Q
Sallen-Key Filter Q
Sensitivity Calc - Difference vs Derivative |  |  |  | Enter values
Calc results
Circuit
Sallen Key | R1 | 33200
| R2 | 33200
| C1 | 2e-09
| C2 | 5e-10
Quality Factor | Q | 1 | (R1*R2*C1*C2)^(0.5) / (R1*C2+R2*C2)
DIFFERENCE METHOD
1. Write equation f(x)
2. Copy equation as f'(x) and nudge x by small increment Δx
3. Calculate S=(Δf(x)/f(x)/(Δx/x)
where Δf(x) = f'(x)-f(x)
R1 | Q | 1 | (R1*R2*C1*C2)^(0.5) / (R1*C2+R2*C2)
| Q' | 1 | (R1*1.001*R2*C1*C2)^(0.5) / (R1*1.001*C2+R2*C2)
| S | -0.00012488 | ((Q'-Q)/Q) / 0.001
DERIVATIVE METHOD
1. Write equation f(x)
2. Calculate partial derivative df(x)/dx
3. Calculate S = df(x)/dx * x/f(fx)
| S | 0 | 1/2 - R1/(R1+R2)
Difference vs. Derivative
| Serr | #DIV/0! | %

## Regulator
Regulator (LM317)
Sensitivity Calc - Difference vs Derivative |  |  |  |  | Enter values
Calc results
Circuit
Reg | R1 | 499
| R2 | 1500
| Vref | 1.25
| Iadj | 5e-05
Vout | V1 | 5.0825 | Vref*(R1+R2)/R1 + Iadj*R2
DIFFERENCE METHOD
1. Write equation f(x)
2. Copy equation as f'(x) and nudge x by small increment Δx
3. Calculate S=(Δf(x)/f(x)/(Δx/x)
where Δf(x) = f'(x)-f(x)
R1 | Vo | 5.0825 | Vref*(R1+R2)/R1 + Iadj*R2
| Vo' | 5.0788 | Vref*(R1*1.001+R2)/(R1*1.001) + Iadj*R2
| S | -0.73856 | ((Vo'-Vo)/Vo) / 0.001
DERIVATIVE METHOD
1. Write equation f(x)
2. Calculate partial derivative df(x)/dx
3. Calculate S = df(x)/dx * x/f(fx)
R1 | S | -0.7393 |  | -Vref*R2 / (Vref*(R1+R2)+Iadj*R1*R2)
Difference vs. Derivative
| Serr | -0.0999 | %